## BOM-Electronic Load
Comment | Designator | Quantity | Manufacturer 1 | Manufacturer 1 Part Number | Column1 | Quantity2 | DigiKey | Mouser | LCSC | Kardium | Parts Bin | Substitute
10uF,20%,50V,X5R,1206 | C2, C55, C56, C57, C60, C63, C66, C67, C68, C69, C70, C72, C73, C74, C77 | 15 | Samsung Electro-Mechanics | CL31A106MBHNNNE |  | 15 |  |  |  |  | GOOD
100nF,10%,50V,X7R,0402 | C7, C8, C9, C10, C15_ICC1, C15_ICC2, C15_ICC3, C15_ICC4, C15_ICC5, C15_ICC6, C15_ICC7, C15_ICC8, C16_ICC1, C16_ICC2, C16_ICC3, C16_ICC4, C16_ICC5, C16_ICC6, C16_ICC7, C16_ICC8, C19_PT1, C19_PT2, C19_PT3, C19_PT4, C19_PT5, C19_PT6, C19_PT7, C19_PT8, C20_PT1, C20_PT2, C20_PT3, C20_PT4, C20_PT5, C20_PT6, C20_PT7, C20_PT8, C39, C49, C50, C79, C80, C81, C82, C83 | 44 | Murata | GRM155R71H104KE14D |  | 44 |  |  |  |  | GOOD
10nF,10%,25V,X7R,0402 | C14_ICC1, C14_ICC2, C14_ICC3, C14_ICC4, C14_ICC5, C14_ICC6, C14_ICC7, C14_ICC8, C17_ICC1, C17_ICC2, C17_ICC3, C17_ICC4, C17_ICC5, C17_ICC6, C17_ICC7, C17_ICC8, C59 | 17 | Murata Electronics | GCM155R71E103KA37D |  | 17 |  |  | X
1uF,10%,35V,X7R,0402 | C21, C22, C23, C24, C26, C27, C28, C29, C30, C31, C32, C33, C34, C53, C58, C61, C62, C64, C71, C76 | 20 | TDK Corporation | C1005X5R1V105K050BC |  | 20 |  |  | X
5.1pF,+-0.1pF,50V,C0G,0402 | C35, C36 | 2 | Murata | GJM1555C1H5R1BB01D |  | 2 |  |  | X
6.8pF,+-0.1pF,50V,C0G,0402 | C37, C38 | 2 | Murata | GJM1555C1H6R8BB01D |  | 2 |  |  | X
47nF,10%,50V,X7R,0402 | C65 | 1 | YAGEO | CC0402KRX7R9BB473 |  | 1 |  |  | X
PMEG6002EB-QX | D1, D2, D14, D15, D16, D17 | 6 | Nexperia USA Inc. | PMEG6002EB-QX |  | 6 |  |  | X |  |  | 1N4148WT
1N4148WT | D3, D12, D30, D31 | 4 | onsemi | 1N4148WT |  | 4 |  |  |  |  | GOOD
Red | D4, D29 | 2 | Lite-On Inc. | LTST-C190KRKT |  | 2 |  |  |  |  | GOOD
Yellow | D5 | 1 | Lite-On Inc. | LTST-C190KSKT |  | 1 |  |  |  |  | GOOD
Green | D6 | 1 | Lite-On Inc. | LTST-C190KGKT |  | 1 |  |  |  |  | GOOD
BAT54SLT1G | D7, D8, D11_C1, D11_C2, D11_C3, D11_C4, D11_C5, D11_C6, D11_C7, D11_C8, D11_C9, D11_C10 | 12 | onsemi | BAT54SLT1G |  | 12 |  |  | X
PMEG2010AEBF | D13 | 1 | Nexperia USA Inc. | PMEG2010AEBF |  | 1 |  |  |  |  | GOOD
ESDSLC5V0LB-TP | D18, D19 | 2 | Micro Commercial Co | ESDSLC5V0LB-TP |  | 2 |  |  | X
ESDSLC3V3LB-TP | D20, D21, D22, D23, D24, D25, D26, D27, D28 | 9 | Micro Commercial Co | ESDSLC3V3LB-TP |  | 9 |  |  |  |  | GOOD
600R,0603 | FB1, FB2, FB3, FB4, FB5 | 5 | TAI-TECH | FCM1608KF-601T03 |  | 5 |  |  | X
TT56145145-1520 | J1, J2 | 2 | XFCN | TT56145145-1520 |  | 2 |  |  | X
S2B-XH-A | J3 | 1 | JST Sales America Inc. | S2B-XH-A |  | 1 |  |  |  |  | GOOD
USB4110-GF-A | J4 | 1 | GCT | USB4110-GF-A |  | 1 |  |  |  |  | GOOD
3221-10-0300-00 | J5 | 1 | CNC Tech | 3221-10-0300-00 |  | 1 |  |  | X
Term,Header,6 Pin,Top,2.54mm | J6 | 1 | WÃ¼rth Elektronik | 61300611121 |  | 1 |  |  |  |  | GOOD
Term,Header,2 Pin,Top,2.54mm | J7 | 1 | WÃ¼rth Elektronik | 61300211121 |  | 1 |  |  |  |  | GOOD
PPPC082LFBN-RC | J8 | 1 | Sullins Connector Solutions | PPPC082LFBN-RC |  | 1 |  |  | X
4.7uH,4A,Wirewound,SMD | L1 | 1 | Taiyo Yuden | NRS8030T4R7MJGJ |  | 1 |  |  | X
1uH,30%,6A,Wirewound,SMD | L2 | 1 | TDK | VLS6045EX-1R0N |  | 1 |  |  | X
DMP3099L-7 | Q1, Q2 | 2 | Diodes Incorporated | DMP3099L-7 |  | 2 |  |  |  |  | GOOD
GBS65041TOB | Q4_PT1, Q4_PT2, Q4_PT3, Q4_PT4, Q4_PT5, Q4_PT6, Q4_PT7, Q4_PT8 | 8 | GOSEMICON | GBS65041TOB |  | 8 |  |  | X
MMBT2222AT-7-F | Q5, Q6, Q7, Q9, Q11 | 5 | Diodes Incorporated | MMBT2222AT-7-F |  | 5 |  |  |  |  | GOOD
MMBT4403T-7-F | Q8 | 1 | Diodes Incorporated | MMBT4403T-7-F |  | 1 |  |  |  |  | GOOD
FDY102PZ | Q10 | 1 | onsemi | FDY102PZ |  | 1 |  |  |  |  | GOOD
0R0,0402 | R1_ICC1, R1_ICC2, R1_ICC3, R1_ICC4, R1_ICC5, R1_ICC6, R1_ICC7, R1_ICC8, R84, R113, R116, R122, R172, R182 | 14 | Panasonic Electronic Components | ERJ-2GE0R00X |  | 14 |  |  |  |  | NEED MORE
1k,0.1%,0.063W,0402 | R3_ICC1, R3_ICC2, R3_ICC3, R3_ICC4, R3_ICC5, R3_ICC6, R3_ICC7, R3_ICC8, R4_ICC1, R4_ICC2, R4_ICC3, R4_ICC4, R4_ICC5, R4_ICC6, R4_ICC7, R4_ICC8, R7_ICC1, R7_ICC2, R7_ICC3, R7_ICC4, R7_ICC5, R7_ICC6, R7_ICC7, R7_ICC8, R8_ICC1, R8_ICC2, R8_ICC3, R8_ICC4, R8_ICC5, R8_ICC6, R8_ICC7, R8_ICC8, R11, R13, R14, R15, R17, R20, R26_ICC1, R26_ICC2, R26_ICC3, R26_ICC4, R26_ICC5, R26_ICC6, R26_ICC7, R26_ICC8, R27_ICC1, R27_ICC2, R27_ICC3, R27_ICC4, R27_ICC5, R27_ICC6, R27_ICC7, R27_ICC8, R28_ICC1, R28_ICC2, R28_ICC3, R28_ICC4, R28_ICC5, R28_ICC6, R28_ICC7, R28_ICC8, R29_ICC1, R29_ICC2, R29_ICC3, R29_ICC4, R29_ICC5, R29_ICC6, R29_ICC7, R29_ICC8, R31_ICC1, R31_ICC2, R31_ICC3, R31_ICC4, R31_ICC5, R31_ICC6, R31_ICC7, R31_ICC8, R32_ICC1, R32_ICC2, R32_ICC3, R32_ICC4, R32_ICC5, R32_ICC6, R32_ICC7, R32_ICC8, R35_ICC1, R35_ICC2, R35_ICC3, R35_ICC4, R35_ICC5, R35_ICC6, R35_ICC7, R35_ICC8, R36_ICC1, R36_ICC2, R36_ICC3, R36_ICC4, R36_ICC5, R36_ICC6, R36_ICC7, R36_ICC8, R103 | 103 | YAGEO | RT0402BRE071KL |  | 103 |  |  |  |  | NEED MORE
0R02,1%,0.33W,1206 | R5_CS1, R5_CS2, R5_CS3, R5_CS4, R5_CS5, R5_CS6, R5_CS7, R5_CS8, R6_CS1, R6_CS2, R6_CS3, R6_CS4, R6_CS5, R6_CS6, R6_CS7, R6_CS8, R64_CS1, R64_CS2, R64_CS3, R64_CS4, R64_CS5, R64_CS6, R64_CS7, R64_CS8, R67_CS1, R67_CS2, R67_CS3, R67_CS4, R67_CS5, R67_CS6, R67_CS7, R67_CS8, R70_CS1, R70_CS2, R70_CS3, R70_CS4, R70_CS5, R70_CS6, R70_CS7, R70_CS8, R73_CS1, R73_CS2, R73_CS3, R73_CS4, R73_CS5, R73_CS6, R73_CS7, R73_CS8 | 48 | UNI-ROYAL | 1206W3F200MT5E |  | 48 |  |  | X
100k,1%,0.063W,0402 | R9, R117, R176, R178, R179, R181 | 6 | YAGEO | RC0402FR-07100KL |  | 6 |  |  | X
10k,0.1%,0.063W,0402 | R10, R12, R101 | 3 | Stackpole Electronics Inc | RNCF0402BTE10K0 |  | 3 |  |  |  |  | GOOD
10R,1%,0.063W,0402 | R18_PT1, R18_PT2, R18_PT3, R18_PT4, R18_PT5, R18_PT6, R18_PT7, R18_PT8, R95, R164, R168, R169, R170, R171, R173, R174, R175 | 17 | Panasonic Electronic Components | ERJ-2RKF10R0X |  | 17 |  |  |  |  | GOOD
6k81,0.1%,0.063W,0402 | R19, R25_ICC1, R25_ICC2, R25_ICC3, R25_ICC4, R25_ICC5, R25_ICC6, R25_ICC7, R25_ICC8, R34_ICC1, R34_ICC2, R34_ICC3, R34_ICC4, R34_ICC5, R34_ICC6, R34_ICC7, R34_ICC8 | 17 | YAGEO | AT0402BRD076K81L |  | 17 |  |  | X
10k,5%,0.063W,0402 | R30_ICC1, R30_ICC2, R30_ICC3, R30_ICC4, R30_ICC5, R30_ICC6, R30_ICC7, R30_ICC8, R33_ICC1, R33_ICC2, R33_ICC3, R33_ICC4, R33_ICC5, R33_ICC6, R33_ICC7, R33_ICC8, R82_PT1, R82_PT2, R82_PT3, R82_PT4, R82_PT5, R82_PT6, R82_PT7, R82_PT8, R88, R89, R90, R91, R92, R93, R94, R119, R120, R121, R153, R154, R155, R156, R157, R158, R159, R160, R161, R162, R163, R165, R166, R167, R183, R184 | 50 | Stackpole Electronics Inc | RMCF0402JT10K0 |  | 50 |  |  |  |  | GOOD
0R0,1206 | R81_PT1, R81_PT2, R81_PT3, R81_PT4, R81_PT5, R81_PT6, R81_PT7, R81_PT8 | 8 | Stackpole Electronics Inc | RMCF1206ZT0R00 |  | 8 |  |  |  |  | GOOD
1k,5%,0.063W,0402 | R83_PT1, R83_PT2, R83_PT3, R83_PT4, R83_PT5, R83_PT6, R83_PT7, R83_PT8, R111_C1, R111_C2, R111_C3, R111_C4, R111_C5, R111_C6, R111_C7, R111_C8, R111_C9, R111_C10, R128 | 19 | Stackpole Electronics Inc | RMCF0402JT1K00 |  | 19 |  |  |  |  | GOOD
750R,1%,0.063W,0402 | R85 | 1 | UNI-ROYAL | 0402WGF7500TCE |  | 1 |  |  | X
300R,1%,0.063W,0402 | R86 | 1 | UNI-ROYAL | 0402WGF3000TCE |  | 1 |  |  | X
270R,1%,0.063W,0402 | R87 | 1 | YAGEO | RC0402FR-07270RL |  | 1 |  |  | X
442k,0.1%,0.125W,0805 | R96, R97, R98, R99, R100 | 5 | Panasonic Electronic Components | ERA-6AEB4423V |  | 5 |  |  |  |  | GOOD
49R9,1%,0.063W,0402 | R112_C1, R112_C2, R112_C3, R112_C4, R112_C5, R112_C6, R112_C7, R112_C8, R112_C9, R112_C10, R131, R133, R134, R135, R137, R139, R141, R143, R145, R147, R149, R151 | 22 | YAGEO | RC0402FR-0749R9L |  | 22 |  |  |  |  | GOOD
4k42,1%,0.063W,0402 | R114 | 1 | FOJAN | FRC0402F4421TS |  | 1 |  |  | X
13k2,1%,0.063W,0402 | R115 | 1 | KOA Speer Electronics, Inc. | RN73H1ETTP1322F25 |  | 1 |  |  | X
21k5,1%,0.063W,0402 | R118 | 1 | FOJAN | FRC0402F2152TS |  | 1 |  |  | X
1k62,1%,0.063W,0402 | R123 | 1 | YAGEO | RC0402FR-071K62L |  | 1 |  |  | X
NTC,10k,3380K,0603 | R124 | 1 | Murata | NCP18XH103F03RB |  | 1 |  |  | X
330R,1%,0.063W,0402 | R125, R127 | 2 | YAGEO | RC0402FR-07330RL |  | 2 |  |  |  |  | GOOD
3k6,1%,0.063W,0402 | R126 | 1 | FOJAN | FRC0402F3601TS |  | 1 |  |  | X
5k11,1%,0.063W,0402 | R129, R130 | 2 | Yageo | AC0402FR-075K11L |  | 2 |  |  |  |  | GOOD
100R,1%,0.25W,1206 | R132, R185 | 2 | Stackpole Electronics Inc | RMCF1206FT100R |  | 2 |  |  | X
10k,25T | R136 | 1 | Bourns | 3296W-1-103LF |  | 1 |  |  |  |  | GOOD
750k,1%,0.063W,0402 | R177 | 1 | YAGEO | RC0402FR-07750KL |  | 1 |  |  | X
PTS525SM15SMTR2 LFS | SW1, SW11 | 2 | C&K | PTS525SM15SMTR2 LFS |  | 2 |  |  |  |  | GOOD
1825027-6 | SW2 | 1 | TE Connectivity | 1825027-6 |  | 1 |  |  | X
PTS645SK43SMTR92 LFS | SW3, SW4, SW5, SW6, SW7, SW8, SW9, SW10 | 8 | C&K | PTS645SK43SMTR92 LFS |  | 8 |  |  |  |  | GOOD
750317722 | T1 | 1 | Wurth Elektronik | 750317722 |  | 1 |  |  |  |  | GOOD
LM317EMPX/NOPB | U1 | 1 | Texas Instruments | LM317EMPX/NOPB |  | 1 |  |  |  |  | GOOD
LM337IMPX/NOPB | U2 | 1 | Texas Instruments | LM337IMPX/NOPB |  | 1 |  |  | X
OPA2209AIDR | U3_ICC1, U3_ICC2, U3_ICC3, U3_ICC4, U3_ICC5, U3_ICC6, U3_ICC7, U3_ICC8, U8, U9 | 10 | Texas Instruments | OPA2209AIDR |  | 10 |  |  |  | X
MCP9701-E/TO | U4_PT1, U4_PT2, U4_PT3, U4_PT4, U4_PT5, U4_PT6, U4_PT7, U4_PT8 | 8 | Microchip Technology | MCP9701-E/TO |  | 8 |  |  |  |  | GOOD
DAC8830ID | U5 | 1 | Texas Instruments | DAC8830ID |  | 1 |  |  |  | X
REF3030AIDBZR | U6 | 1 | Texas Instruments | REF3030AIDBZR |  | 1 |  |  |  |  | GOOD
STM32G474VET6 | U7 | 1 | ST Microelectronics | STM32G474VET6 |  | 1 |  |  | X
BQ25303JRTER | U10 | 1 | Texas Instruments | BQ25303JRTER |  | 1 |  |  | X
TPS79333DBVR | U11 | 1 | Texas Instruments | TPS79333DBVR |  | 1 |  |  |  | X
PAM2401SCADJ | U12 | 1 | Diodes Incorporated | PAM2401SCADJ |  | 1 |  |  |  |  | GOOD
SN6505BDBVR | U14 | 1 | Texas Instruments | SN6505BDBVR |  | 1 |  |  |  | X
TPD4E05U06DQAR | U16 | 1 | Texas Instruments | TPD4E05U06DQAR |  | 1 |  |  |  |  | GOOD
TXU0104PWR | U18 | 1 | Texas Instruments | TXU0104PWR |  | 1 |  |  |  |  | GOOD
TXB0108PWR | U19 | 1 | Texas Instruments | TXB0108PWR |  | 1 |  |  |  |  | GOOD
24MHz,8pF | Y1 | 1 | NDK | NX2016SA-24MHZ-STD-CZS-2 |  | 1 |  |  | X
32.768kHz,12.5pF | Y2 | 1 | EPSON | Q13FC13500004 |  | 1 |  |  | X